## 0_ReadMe
BioDYM MFA Tool - Excel Input Template
📋 SHEET OVERVIEW:
Configuration: Model settings and parameters
1_1_Definition_Flows: Define all material flows
1_2_Data_Flows: Time series data for flows
2_1_Definition_Processes: Define all processes
2_3_Process_TCs: Transfer coefficients for processes
2_4_Initial_Stock: Initial stock values
2_5_dynamic_tcs: Dynamic transfer coefficients
3_1_Definition_DSM: Dynamic Stock Model parameters
3_2_Definition_FOMP: First-Order Mineralization Process parameters
4_1_Uncertainty_Parameters: Monte Carlo uncertainty definitions
🎯 INSTRUCTIONS:
1. Start with the Configuration sheet to set up your model
2. Define your processes in 2_1_Definition_Processes
3. Define your flows in 1_1_Definition_Flows
4. Add time series data in 1_2_Data_Flows
5. Configure DSM/FOMP parameters if needed
6. Set up uncertainty parameters for Monte Carlo analysis
⚠️ IMPORTANT NOTES:
- All sheets with green headers are required
- Yellow cells are editable, gray cells are calculated
- Use the data validation dropdowns where available
- Save your work frequently
📞 SUPPORT:
For questions or issues, refer to the BioDYM documentation.

## Configuration
BioDYM MFA Tool - Configuration Settings
📁 FILE PATHS
Input File Path | data/01_input/your_data_file.xlsx
Output File Path | data/02_output/results.xlsx
📊 MODEL SCOPE
Start Year | 2025
End Year | 2050
Elements (comma-separated) | material,WC,DM,CC
🎲 CALCULATION OPTIONS
Run Monte Carlo Simulation | No
Monte Carlo Iterations | 100
Run DSM Calculation | Yes
Run FOMP Calculation | Yes
📈 ANALYSIS SETTINGS
Minimum Flow Threshold (Mg) | 0.1
Show Zero Flows in Plots | No
Export Format | Excel
🎨 VISUALIZATION SETTINGS
Default Plot Style | Line
Color Scheme | Default
Export Plots as Images | Yes
Dashboard Layout | Grid
⚠️ VALIDATION SETTINGS
Mass Balance Tolerance | 0.001
Data Validation Level | Strict
Auto-save Results | Yes

## Scenario_Settings
BioDYM MFA Tool - Scenario Settings
📋 CURRENT SCENARIO
Scenario Name | baseline
Scenario Description | Baseline scenario with current parameters
Created Date | 2024-01-01
Author
🔄 SCENARIO COMPARISON
Compare Scenarios | No
Scenario 1 | baseline
Scenario 2 | alternative
Scenario 3
📊 COMPARISON METRICS
Include Mass Balance | Yes
Include Stock Evolution | Yes
Include Flow Analysis | Yes
Include Efficiency Metrics | Yes
Include Monte Carlo Results | Yes
🎯 SCENARIO PARAMETERS
Parameter | Baseline Value | Alternative 1 | Alternative 2 | Description
Start Year | 2025 | 2025 | 2025 | Analysis start year
End Year | 2050 | 2060 | 2050 | Analysis end year
MC Iterations | 100 | 200 | 50 | Monte Carlo iterations
Recycling Rate | 0.8 | 0.9 | 0.7 | System recycling rate
Efficiency Target | 0.85 | 0.95 | 0.75 | Target efficiency

## 2_1_Definition_Processes
ID | Name(EN) | Stock? | Initial_Stock? | Process_Type | Description
P_0 | Atmosphere | No | No | Environment | Atmospheric compartment
P_1 | Environment | No | No | Environment | Environmental compartment
P_2 | Cultivation | No | No | Production | Agricultural cultivation
P_3 | Harvest | No | No | Production | Crop harvesting
P_4 | Grain Processing & Consumption | No | No | Processing | Grain processing and consumption
P_5 | Straw d&C | No | No | Processing | Straw decomposition and consumption
P_6 | Utilization in construction | Yes | Yes | Utilization | Construction material use
P_7 | Incineration | No | No | Treatment | Waste incineration
P_8 | Incorporation | No | No | Treatment | Soil incorporation
P_9 | Animal bedding | No | No | Utilization | Animal bedding use
P_10 | Lithosphere | Yes | Yes | Environment | Soil compartment

## 1_1_Definition_Flows
Flow_ID | Name(EN) | Process_ID_O | Process_ID_I | Flow_Type | Description
F_00_02 | Atmosphere to Cultivation | P_0 | P_2 | Input | Atmospheric input to cultivation
F_01_02 | Environment to Cultivation | P_1 | P_2 | Input | Environmental input to cultivation
F_02_03 | Cultivation to Harvest | P_2 | P_3 | Production | Crop production
F_03_04 | Harvest to Grain Processing | P_3 | P_4 | Product | Grain to processing
F_03_05 | Harvest to Straw | P_3 | P_5 | Product | Straw from harvest
F_04_00 | Grain Processing to Atmosphere | P_4 | P_0 | Emission | CO2 emission
F_04_01 | Grain Processing to Environment | P_4 | P_1 | Emission | Waste emission
F_05_06 | Straw to Construction | P_5 | P_6 | Product | Straw to construction
F_06_07 | Construction to Incineration | P_6 | P_7 | Waste | Construction waste
F_07_00 | Incineration to Atmosphere | P_7 | P_0 | Emission | CO2 from incineration
F_07_01 | Incineration to Environment | P_7 | P_1 | Emission | Ash emission
F_05_08 | Straw to Incorporation | P_5 | P_8 | Product | Straw to soil
F_08_10 | Incorporation to Lithosphere | P_8 | P_10 | Transfer | Soil incorporation
F_05_09 | Straw to Animal Bedding | P_5 | P_9 | Product | Straw to bedding
F_09_00 | Animal Bedding to Atmosphere | P_9 | P_0 | Emission | CO2 from bedding
F_09_01 | Animal Bedding to Environment | P_9 | P_1 | Emission | Waste from bedding

## 1_2_Data_Flows
Flow_ID | Year_Flow | Flow_Py | Flow_WC | Flow_DM | Flow_CC
F_00_02 | 2025 | 100 | 50 | 30 | 20
F_00_02 | 2026 | 110 | 55 | 33 | 22
F_00_02 | 2027 | 120 | 60 | 36 | 24
F_00_02 | 2028 | 130 | 65 | 39 | 26
F_00_02 | 2029 | 140 | 70 | 42 | 28
F_00_02 | 2030 | 150 | 75 | 45 | 30
F_01_02 | 2025 | 100 | 50 | 30 | 20
F_01_02 | 2026 | 110 | 55 | 33 | 22
F_01_02 | 2027 | 120 | 60 | 36 | 24
F_01_02 | 2028 | 130 | 65 | 39 | 26
F_01_02 | 2029 | 140 | 70 | 42 | 28
F_01_02 | 2030 | 150 | 75 | 45 | 30
F_02_03 | 2025 | 100 | 50 | 30 | 20
F_02_03 | 2026 | 110 | 55 | 33 | 22
F_02_03 | 2027 | 120 | 60 | 36 | 24
F_02_03 | 2028 | 130 | 65 | 39 | 26
F_02_03 | 2029 | 140 | 70 | 42 | 28
F_02_03 | 2030 | 150 | 75 | 45 | 30
F_03_04 | 2025 | 100 | 50 | 30 | 20
F_03_04 | 2026 | 110 | 55 | 33 | 22
F_03_04 | 2027 | 120 | 60 | 36 | 24
F_03_04 | 2028 | 130 | 65 | 39 | 26
F_03_04 | 2029 | 140 | 70 | 42 | 28
F_03_04 | 2030 | 150 | 75 | 45 | 30
F_03_05 | 2025 | 100 | 50 | 30 | 20
F_03_05 | 2026 | 110 | 55 | 33 | 22
F_03_05 | 2027 | 120 | 60 | 36 | 24
F_03_05 | 2028 | 130 | 65 | 39 | 26
F_03_05 | 2029 | 140 | 70 | 42 | 28
F_03_05 | 2030 | 150 | 75 | 45 | 30

## 2_3_Process_TCs
Process_ID | Flow_ID_O | Flow_ID_I | TC_Value | Description
P_3 | F_02_03 | F_03_04 | 0.5 | 50% of harvest to grain
P_3 | F_02_03 | F_03_05 | 0.5 | 50% of harvest to straw
P_4 | F_03_04 | F_04_00 | 0.8 | 80% of grain to CO2
P_4 | F_03_04 | F_04_01 | 0.2 | 20% of grain to waste
P_5 | F_03_05 | F_05_06 | 0.4 | 40% of straw to construction
P_5 | F_03_05 | F_05_08 | 0.3 | 30% of straw to soil
P_5 | F_03_05 | F_05_09 | 0.3 | 30% of straw to bedding

## 2_4_Initial_Stock
Process_ID | Initial_Stock_material | Initial_Stock_WC | Initial_Stock_DM | Initial_Stock_CC | Description
P_6 | 0 | 0 | 0 | 0 | Construction stock (starts empty)
P_10 | 0 | 0 | 0 | 0 | Soil stock (starts empty)

## 2_5_dynamic_tcs
TC_ID | Year | Value | Description
TC_1 | 2025 | 0.5 | Initial TC value
TC_1 | 2030 | 0.6 | Increased efficiency
TC_1 | 2035 | 0.7 | Further improvement
TC_1 | 2040 | 0.8 | Target efficiency
TC_1 | 2045 | 0.85 | High efficiency
TC_1 | 2050 | 0.9 | Maximum efficiency

## 3_1_Definition_DSM
Process_ID | DSM_Type | Decay_Rate | Description

## 3_2_Definition_FOMP
Process_ID | Outflow_ID | f | k1 | k2 | Description
P_10 | F_08_10 | 0.236 | 0.025 | 0.0351 | Soil organic matter decomposition

## 4_1_Uncertainty_Parameters
Parameter_ID | Parameter_Name | Distribution | Mean | Std_Dev | Min | Max | Description
TC_1 | Transfer Coefficient 1 | Normal | 0.5 | 0.1 | 0.3 | 0.7 | Uncertainty in TC1
TC_2 | Transfer Coefficient 2 | Normal | 0.3 | 0.05 | 0.2 | 0.4 | Uncertainty in TC2
F_02_03 | Cultivation to Harvest Flow | Normal | 200 | 20 | 160 | 240 | Uncertainty in harvest flow
k1 | FOMP k1 parameter | Normal | 0.025 | 0.005 | 0.015 | 0.035 | Uncertainty in FOMP k1